## Typography
TouchGFX - Typography Sheet
Typography Name | Font | Size | Bpp | Fallback Character | Wildcard Characters | Wildcard Ranges | Ellipsis Character
Little | Roboto-Regular.ttf | 25 | 4 |  |  | 42-91 |  | Column | Description | Example 1 | Example 2 | Example 3
Medium | Roboto-Regular.ttf | 63 | 4 |  |  | 42-91 |  | Size | The pixel size of the font as an integer | 20 | 36
Extra | Roboto-Regular.ttf | 420 | 4 | ? | 12345NEA |  |  | Bpp | The bit depth of the font. Valid values are 1, 2, 4 and 8 | 4 | 8
Large | Roboto-Regular.ttf | 180 | 4 | ? |  | 42-91 |  | Fallback Character | The character to write if a glyph is missing at runtime (blank causes assert if glyph is missing) | ? | skip | 0x1234
LittleMedium | Roboto-Regular.ttf | 45 | 4 | ? |  | 42-91 |  | Wildcard Characters | The characters that are used in wildcard strings | 1234567890.- | AMPM
Medium_Large | Roboto-Regular.ttf | 80 | 4 | ? |  | 42-91 |  | Wildcard Ranges | Similar to "Wildcard Characters", but can be used to easily specify a range of characters | 0-9,A-F | 48-57,65-70 | 0x30-0x39,0x41-0x48
Bold | Roboto-Black.ttf | 90 | 4 | ? |  | 42-91 |  | Ellipsis Character | The character to insert when truncating long lines. See TextArea::setWideTextAction() | … | 0x22EF
For more information read about "Using texts and fonts" on http://support.touchgfx.com/

## Translation
TouchGFX - Translation Sheet |  |  |  |  | Add additional language columns here
TEXT ID | TYPOGRAPHY NAME | ALIGNMENT | GB | DIRECTION
SingleUseId1 | Little | Center | <value> | LTR
SingleUseId2 | Little | Left | ind_1 | LTR
SingleUseId3 | Little | Center | <value> | LTR
SingleUseId4 | Little | Left | ind_2 | LTR
SingleUseId5 | Little | Center | <value> | LTR
SingleUseId6 | Little | Left | ind_4 | LTR
SingleUseId7 | Little | Center | <value> | LTR
SingleUseId8 | Little | Left | ind_3 | LTR
SingleUseId9 | Little | Center | <value> | LTR
SingleUseId10 | Little | Left | ind_5 | LTR
SingleUseId11 | Little | Center | <value> | LTR
SingleUseId12 | Little | Left | ind_6 | LTR
SingleUseId13 | Medium | Center | <value> | LTR
SingleUseId14 | Medium | Left | 0.00 | LTR
SingleUseId15 | Medium | Center | <value> | LTR
SingleUseId16 | Medium | Left | 0.00 | LTR
SingleUseId17 | Medium | Center | <value> | LTR
SingleUseId18 | Medium | Left | 0.00 | LTR
SingleUseId19 | Medium | Center | <value> | LTR
SingleUseId20 | Medium | Left | 0.00 | LTR
SingleUseId21 | Medium | Center | <value> | LTR
SingleUseId22 | Medium | Left | 0.00 | LTR
SingleUseId23 | Medium | Center | <value> | LTR
SingleUseId24 | Medium | Left | 0.00 | LTR
SingleUseId27 | Little | Center | TC | LTR
SingleUseId28 | Little | Center | MAP | LTR
SingleUseId29 | Large | Center | <value> | LTR
SingleUseId30 | Large | Left | 0 | LTR
SingleUseId31 | Large | Center | <value> | LTR
SingleUseId32 | Large | Left | 1 | LTR
SingleUseId33 | Little | Center | ACQUISITION | LTR
SingleUseId34 | Medium | Center | <value> | LTR
SingleUseId35 | Medium | Left | OFF | LTR
SingleUseId36 | Little | Center | ENDURANCE | LTR
SingleUseId37 | Little | Center | <value> | LTR
SingleUseId38 | Little | Left | ind_1 | LTR
SingleUseId39 | Little | Center | <value> | LTR
SingleUseId40 | Little | Left | ind_2 | LTR
SingleUseId41 | Little | Center | <value> | LTR
SingleUseId42 | Little | Left | ind_3 | LTR
SingleUseId43 | Little | Center | <value> | LTR
SingleUseId44 | Little | Left | ind_4 | LTR
SingleUseId45 | Little | Center | <value> | LTR
SingleUseId46 | Little | Left | ind_5 | LTR
SingleUseId47 | Little | Center | <value> | LTR
SingleUseId48 | Little | Left | ind_6 | LTR
SingleUseId49 | Medium | Center | <value> | LTR
SingleUseId50 | Medium | Left | 0.00 | LTR
SingleUseId51 | Medium | Center | <value> | LTR
SingleUseId52 | Medium | Left | 0.00 | LTR
SingleUseId53 | Medium | Center | <value> | LTR
SingleUseId54 | Medium | Left | 0.00 | LTR
SingleUseId55 | Medium | Center | <value> | LTR
SingleUseId56 | Medium | Left | 0.00 | LTR
SingleUseId57 | Medium | Center | <value> | LTR
SingleUseId58 | Medium | Left | 0.00 | LTR
SingleUseId59 | Medium | Center | <value> | LTR
SingleUseId60 | Medium | Left | 0.00 | LTR
SingleUseId62 | Little | Center | TC | LTR
SingleUseId63 | Little | Center | MAP | LTR
SingleUseId64 | Large | Center | <value> | LTR
SingleUseId65 | Large | Left | 0 | LTR
SingleUseId66 | Large | Center | <value> | LTR
SingleUseId67 | Large | Left | 1 | LTR
SingleUseId68 | Little | Center | ACQUISITION | LTR
SingleUseId69 | Medium | Center | <value> | LTR
SingleUseId70 | Medium | Left | OFF | LTR
SingleUseId71 | Little | Center | SKIDPAD | LTR
SingleUseId72 | Little | Center | <value> | LTR
SingleUseId73 | Little | Left | ind_1 | LTR
SingleUseId74 | Little | Center | <value> | LTR
SingleUseId75 | Little | Left | ind_2 | LTR
SingleUseId76 | Little | Center | <value> | LTR
SingleUseId77 | Little | Left | ind_3 | LTR
SingleUseId78 | Little | Center | <value> | LTR
SingleUseId79 | Little | Left | ind_4 | LTR
SingleUseId80 | Little | Center | <value> | LTR
SingleUseId81 | Little | Left | ind_5 | LTR
SingleUseId82 | Little | Center | <value> | LTR
SingleUseId83 | Little | Left | ind_6 | LTR
SingleUseId84 | Medium | Center | <value> | LTR
SingleUseId85 | Medium | Left | 0.00 | LTR
SingleUseId86 | Medium | Center | <value> | LTR
SingleUseId87 | Medium | Left | 0.00 | LTR
SingleUseId88 | Medium | Center | <value> | LTR
SingleUseId89 | Medium | Left | 0.00 | LTR
SingleUseId90 | Medium | Center | <value> | LTR
SingleUseId91 | Medium | Left | 0.00 | LTR
SingleUseId92 | Medium | Center | <value> | LTR
SingleUseId93 | Medium | Left | 0.00 | LTR
SingleUseId94 | Medium | Center | <value> | LTR
SingleUseId95 | Medium | Left | 0.00 | LTR
SingleUseId97 | Little | Center | TC | LTR
SingleUseId98 | Little | Center | MAP | LTR
SingleUseId99 | Large | Center | <value> | LTR
SingleUseId100 | Large | Left | 0 | LTR
SingleUseId101 | Large | Center | <value> | LTR
SingleUseId102 | Large | Left | 1 | LTR
SingleUseId103 | Little | Center | ACQUISITION | LTR
SingleUseId104 | Medium | Center | <value> | LTR
SingleUseId105 | Medium | Left | OFF | LTR
SingleUseId106 | Little | Center | AUTOCROSS | LTR
SingleUseId107 | Little | Center | <value> | LTR
SingleUseId108 | Little | Left | ind_1 | LTR
SingleUseId109 | Little | Center | <value> | LTR
SingleUseId110 | Little | Left | ind_2 | LTR
SingleUseId111 | Little | Center | <value> | LTR
SingleUseId112 | Little | Left | ind_3 | LTR
SingleUseId113 | Little | Center | <value> | LTR
SingleUseId114 | Little | Left | ind_4 | LTR
SingleUseId115 | Little | Center | <value> | LTR
SingleUseId116 | Little | Left | ind_5 | LTR
SingleUseId117 | Little | Center | <value> | LTR
SingleUseId118 | Little | Left | ind_6 | LTR
SingleUseId119 | Medium | Center | <value> | LTR
SingleUseId120 | Medium | Left | 0.00 | LTR
SingleUseId121 | Medium | Center | <value> | LTR
SingleUseId122 | Medium | Left | 0.00 | LTR
SingleUseId123 | Medium | Center | <value> | LTR
SingleUseId124 | Medium | Left | 0.00 | LTR
SingleUseId125 | Medium | Center | <value> | LTR
SingleUseId126 | Medium | Left | 0.00 | LTR
SingleUseId127 | Medium | Center | <value> | LTR
SingleUseId128 | Medium | Left | 0.00 | LTR
SingleUseId129 | Medium | Center | <value> | LTR
SingleUseId130 | Medium | Left | 0.00 | LTR
SingleUseId132 | Little | Center | TC | LTR
SingleUseId133 | Little | Center | MAP | LTR
SingleUseId134 | Large | Center | <value> | LTR
SingleUseId135 | Large | Left | 0 | LTR
SingleUseId136 | Large | Center | <value> | LTR
SingleUseId137 | Large | Left | 1 | LTR
SingleUseId138 | Little | Center | ACQUISITION | LTR
SingleUseId139 | Medium | Center | <value> | LTR
SingleUseId140 | Medium | Left | OFF | LTR
SingleUseId141 | Little | Center | ACCELERATION | LTR
SingleUseId142 | Little | Center | RPM LIMITER | LTR
SingleUseId143 | Medium | Center | <value> | LTR
SingleUseId144 | Medium | Left | 0 | LTR
SingleUseId145 | Little | Center | RPM LIMITER | LTR
SingleUseId146 | Medium | Center | <value> | LTR
SingleUseId147 | Medium | Left | 0 | LTR
SingleUseId152 | Medium | Left | ACCELERATION | LTR
SingleUseId153 | Medium | Left | ENDURANCE | LTR
SingleUseId154 | Medium | Left | AUTOCROSS | LTR
SingleUseId155 | Medium | Left | SKIDPAD | LTR
SingleUseId156 | Little | Center | <value> | LTR
SingleUseId157 | Little | Left | ind_1 | LTR
SingleUseId158 | Little | Center | <value> | LTR
SingleUseId159 | Little | Left | ind_2 | LTR
SingleUseId160 | Little | Center | <value> | LTR
SingleUseId161 | Little | Left | ind_3 | LTR
SingleUseId162 | Little | Center | <value> | LTR
SingleUseId163 | Little | Left | ind_4 | LTR
SingleUseId164 | Little | Center | <value> | LTR
SingleUseId165 | Little | Left | ind_5 | LTR
SingleUseId166 | Little | Center | <value> | LTR
SingleUseId167 | Little | Left | ind_6 | LTR
SingleUseId168 | Medium | Center | <value> | LTR
SingleUseId169 | Medium | Left | 0.00 | LTR
SingleUseId170 | Medium | Center | <value> | LTR
SingleUseId171 | Medium | Left | 0.00 | LTR
SingleUseId172 | Medium | Center | <value> | LTR
SingleUseId173 | Medium | Left | 0.00 | LTR
SingleUseId174 | Medium | Center | <value> | LTR
SingleUseId175 | Medium | Left | 0.00 | LTR
SingleUseId176 | Medium | Center | <value> | LTR
SingleUseId177 | Medium | Left | 0.00 | LTR
SingleUseId178 | Medium | Center | <value> | LTR
SingleUseId179 | Medium | Left | 0.00 | LTR
SingleUseId180 | Little | Center | <value> | LTR
SingleUseId182 | Medium | Center | <value> | LTR
SingleUseId185 | Medium | Left | IND_TIT | LTR
SingleUseId186 | Little | Left | DRIVE MODE | LTR
SingleUseId187 | Medium | Center | CURR | LTR
SingleUseId188 | Medium | Center | TEMP | LTR
SingleUseId189 | LittleMedium | Center | <value> | LTR
SingleUseId190 | LittleMedium | Left | ind_3 | LTR
SingleUseId193 | LittleMedium | Center | <value> | LTR
SingleUseId194 | LittleMedium | Left | ind_2 | LTR
SingleUseId197 | LittleMedium | Center | <value> | LTR
SingleUseId198 | LittleMedium | Left | ind_1 | LTR
SingleUseId199 | LittleMedium | Center | <value> | LTR
SingleUseId200 | LittleMedium | Left | ind_4 | LTR
SingleUseId201 | LittleMedium | Center | <value> | LTR
SingleUseId202 | LittleMedium | Left | 0.00 | LTR
SingleUseId203 | LittleMedium | Center | <value> | LTR
SingleUseId204 | LittleMedium | Left | 0.00 | LTR
SingleUseId205 | LittleMedium | Center | <value> | LTR
SingleUseId206 | LittleMedium | Left | 0.00 | LTR
SingleUseId207 | LittleMedium | Center | <value> | LTR
SingleUseId208 | LittleMedium | Left | 0.00 | LTR
SingleUseId209 | LittleMedium | Center | <value> | LTR
SingleUseId210 | LittleMedium | Left | 0.00 | LTR
SingleUseId211 | LittleMedium | Center | <value> | LTR
SingleUseId212 | LittleMedium | Left | 0.00 | LTR
SingleUseId213 | LittleMedium | Center | <value> | LTR
SingleUseId214 | LittleMedium | Left | 0.00 | LTR
SingleUseId215 | LittleMedium | Center | <value> | LTR
SingleUseId216 | LittleMedium | Left | 0.00 | LTR
SingleUseId217 | LittleMedium | Center | <value> | LTR
SingleUseId218 | LittleMedium | Left | ind_1 | LTR
SingleUseId219 | LittleMedium | Center | <value> | LTR
SingleUseId220 | LittleMedium | Left | ind_2 | LTR
SingleUseId221 | LittleMedium | Center | <value> | LTR
SingleUseId222 | LittleMedium | Left | ind_3 | LTR
SingleUseId223 | LittleMedium | Center | <value> | LTR
SingleUseId224 | LittleMedium | Left | ind_4 | LTR
SingleUseId225 | LittleMedium | Center | <value> | LTR
SingleUseId226 | LittleMedium | Left | ind_1 | LTR
SingleUseId227 | LittleMedium | Center | <value> | LTR
SingleUseId228 | LittleMedium | Left | ind_2 | LTR
SingleUseId229 | LittleMedium | Center | <value> | LTR
SingleUseId230 | LittleMedium | Left | ind_3 | LTR
SingleUseId231 | LittleMedium | Center | <value> | LTR
SingleUseId232 | LittleMedium | Left | ind_4 | LTR
SingleUseId233 | LittleMedium | Center | <value> | LTR
SingleUseId235 | LittleMedium | Center | <value> | LTR
SingleUseId236 | LittleMedium | Left | 0.00 | LTR
SingleUseId237 | LittleMedium | Center | <value> | LTR
SingleUseId238 | LittleMedium | Left | 0.00 | LTR
SingleUseId239 | LittleMedium | Center | <value> | LTR
SingleUseId240 | LittleMedium | Left | 0.00 | LTR
SingleUseId241 | LittleMedium | Center | <value> | LTR
SingleUseId242 | LittleMedium | Left | 0.00 | LTR
SingleUseId243 | LittleMedium | Center | <value> | LTR
SingleUseId244 | LittleMedium | Left | 0.00 | LTR
SingleUseId245 | LittleMedium | Center | <value> | LTR
SingleUseId246 | LittleMedium | Left | 0.00 | LTR
SingleUseId247 | LittleMedium | Center | <value> | LTR
SingleUseId248 | LittleMedium | Left | 0.00 | LTR
SingleUseId249 | LittleMedium | Left | 0.00 | LTR
SingleUseId253 | Extra | Center | <value> | LTR
SingleUseId254 | Extra | Left | N | LTR
SingleUseId258 | LittleMedium | Center | <value> | LTR
SingleUseId259 | LittleMedium | Left | ind_5 | LTR
SingleUseId260 | LittleMedium | Center | <value> | LTR
SingleUseId261 | LittleMedium | Left | 0.00 | LTR
SingleUseId262 | LittleMedium | Center | <value> | LTR
SingleUseId263 | LittleMedium | Left | 0.00 | LTR
SingleUseId264 | LittleMedium | Center | <value> | LTR
SingleUseId265 | LittleMedium | Left | ind_5 | LTR
SingleUseId266 | LittleMedium | Center | <value> | LTR
SingleUseId267 | LittleMedium | Left | 0.00 | LTR
SingleUseId268 | LittleMedium | Center | <value> | LTR
SingleUseId269 | LittleMedium | Left | ind_5 | LTR
SingleUseId270 | LittleMedium | Center | <value> | LTR
SingleUseId271 | LittleMedium | Left | 0.00 | LTR
SingleUseId272 | Medium_Large | Center | ACCELERATION | LTR
SingleUseId273 | Medium_Large | Center | ENDURANCE | LTR
SingleUseId274 | Medium_Large | Center | AUTOCROSS | LTR
SingleUseId275 | Medium_Large | Center | SKIDPAD | LTR
SingleUseId276 | Bold | Center | <value> | LTR
SingleUseId277 | Extra | Center | <value> | LTR
SingleUseId278 | Extra | Left | N | LTR
SingleUseId279 | Extra | Center | <value> | LTR
SingleUseId280 | Extra | Left | N | LTR
SingleUseId281 | Extra | Center | <value> | LTR
SingleUseId282 | Extra | Left | N | LTR
SingleUseId283 | Bold | Left | AA | LTR